## TM9
|  |  |  | Adwaa Alasema Plant Lab |  |  | المختبر المركزي
Test Report
CONCRETE TEST
Test: Trial Mix Design
Plant |  |  |  | Strength
Site: |  |  |  | Mix Reference No:
Date: |  |  |  | Time Started:
Customer / Project: |  |  |  | Cement:
Trial Mix Size: |  |  | litre |  |  | Crushed Sand Moisture
Sand Moisture (%):
CA1:
Cource Aggregate 5-20:
Equivalent % of 1 m³: |  |  | 0%
| Batch Weights |  |  | Kg/m3 | Corrected Moisture | Kg / trial batch | Dry S.G of materials | Absorption | Volume liter
[10 empty] | حجم القالب 15 | عدد قوالب المكعبات
Cementations Materials | Cement | [5 empty] | 3.15 |  |  | 0
| Microsilica | [5 empty] | 2.23
Filler
GGBS
Fly Ash
Aggregate | Crushed Sand | [6 empty] | 1.3 |  | التصحيح
| N. Sand (FA1) |  |  |  | 0 | 0 | 2.6 | 1.6 |  | 0
| Course Aggregate (CA1) 5-10 |  |  |  | 0 | 0 | 2.639 | 0.8 |  | 0
| Course Aggregate 5-20mm |  |  |  | 0 | 0 | 2.63 | 0.8 |  | 0
Water | Water |  |  | 170 | 170 | 0 | 1 | 170 | 170 | 0
Admix ures | Fosrok W650 | 0.86% |  |  |  |  | 1.05
Air | Air content | 2% | [6 empty] | 20
Total |  |  |  | #VALUE! |  | 0 |  |  | #VALUE!
[7 empty] | Toler. In Volume |  | #VALUE!
W/C |  |  |  |  | Cementations Material: |  |  | 0 | Kg
Target Slump/Flow Initial | [5 empty] | mm | Target Slump/Flow on
T500 | [5 empty] | Seconds | V - Funnel
Ambient Temperature C* | [6 empty] | Actual water Added:
Time of test |  |  |  | 5 mnt | 30 mnt | 45 mnt | 60 mnt | 90 mnt
Slump/Flow measured mm
Concrete Temperature C*
Pot + Concrete : |  |  |  | Cubes Made : 150X150X150mm
Concrete WT Kg |  |  |  |  | No. | Age | Strength 1 (Mpa) | Strength 2 (Mpa) | AVG. Strength (Mpa)
Pot Volume Liter | [5 empty] | 1d
Fresh Density Kg/m3 | [5 empty] | 3d
Air Content | [5 empty] | 7d
28d
56d
Note..................................................................................................................................
Date of Report :
Tested by: | [5 empty] | Rasool A. Hussein QA / QC Manager
Note on E31: Ahmed Aziz: الماء 173